## Sheet1
NinjaNIRS IMU Splitter V2.0 Bill of Materials For Boston University
Item # | *Designator | *Qty | Manufacturer | *Mfg Part # | Description / Value | *Package/Footprint | Type | Your Instructions / Notes
1 | C1 | 1 | Samsung | CL21A106KOQNNNE | 10uF | 0805 | SMD
2 | C2 | 1 | Samsung | CL21A226KOQNNNE | 22uF | 0805 | SMD
3 | D1,D2 | 2 | Dialight | 5973006607F | LED | 0805 | SMD
4 | J1,J2,J3,J4,J5,J6 | 6 | Assman | A-2004-3-4-LP-N-R | CONN MOD JACK 4P4C R/A UNSHLD | MOD JACK | THD
5 | J7 | 1 | CNC Tech | 3220-26-0200-00 | CONN HEADER R/A 26POS 1.27MM | 26 POS 1.27MM | THD
6 | J8 | 1 | Samtec | TMS-104-01-G-S | CONN HEADER VERT 4POS 1.27MM | 4 POS 1.27MM | THD
7 | J9 | 1 | Amphenol | 68000-105HLF | CONN HEADER VERT 5POS 2.54MM | 5 POS 2.54MM | THD
8 | N1 | 1 | Hammond | 1551TGY | BOX ABS GRAY 2.36"L X 2.36"W |  |  | Do not install, ship with order
9 | R1 | 1 | Yageo | RC0805FR-071K5L | RES 1.5K OHM 1% 1/8W 0805 | 0805 | SMD
10 | R2 | 1 | Yageo | RC0805FR-07510RL | RES 510 OHM 1% 1/8W 0805 | 0805 | SMD
11 | U1 | 1 | Diodes Inc | AZ1117CH-3.3TRG1 | IC REG LINEAR 3.3V 1A SOT223 | SOT223 | SMD
Need a quick and accurante quote? Need an efficient production? Please read SMT Ordering Necessary Files & Info in 1 minute. Thank you very much!
Click for Instructions on How to Create a BOM