## Sheet1
NinjaNIRS IMU V2.0 Bill of Materials For Boston University
Item # | *Designator | *Qty | Manufacturer | *Mfg Part # | Description / Value | *Package/Footprint | Type | Your Instructions / Notes
1 | C1, C2 | 1 | KYOCERA | 0402YC104KAT4A | CAP CER 0.1UF 16V X7R 0402 | 0402 (1005 Metric) | SMD
2 | D1 | 1 | SUNLED | XZMDK68W-2 | LED RED CLEAR CHIP SMD | 0402 (1005 Metric) | SMD
3 | R1 | 1 | WALSIN | WR04X6800FTL | RES 680 OHM 1% 1/16W 0402 | 0402 (1005 Metric) | SMD
4 | U2 | 1 | ST | ISM330DHCXTR | INEMO INERTIAL MODULE: ALWAYS-ON | 14-LGA | SMD
5 | U3 | 1 | MICROCHIP | ATMEGA168PA-MMHR | IC MCU 8BIT 16KB FLASH 28VQFN | 28-VQFN | SMD
6 | J3 | 1 | GCT | BC065-06-A-L-D | 6POS 1.0MM PITCH SOCKET, SIL, TH | 6-SIL 1MM | THD
Need a quick and accurante quote? Need an efficient production? Please read SMT Ordering Necessary Files & Info in 1 minute. Thank you very much!
Click for Instructions on How to Create a BOM